## Sheet1
Read Test Bench k-mer lookup | lookups: | 109653270 | hits: | 41841138 | 38.16%
| Fill sec | Accel sec | Scan sec | Cache sec | Other sec | Total sec
Host x86 (32-bit) | 26.97 |  |  | 0.02 | 26.69 | 53.68
Host x86_64 | 13.7407 |  |  | 0.059147 | 2.1931 | 15.993
Host (ARM) Only | 27.2926 |  |  | 0.003219 | 7.3184 | 34.6142
Host (ARM) + MCU + LSU + HSU | 22.2712 |  | 18.8264 | 0.94567 | 7.1095 | 30.3264
Host (ARM) + LSU + HSU | 19.1361 | 3.4448 | 15.6824 | 0.69652 | 7.5593 | 27.3919
Host (ARM) + Full Pipeline * | 3.4448 |  |  | 0.69652 | 7.5593 | 11.7006
Host (x86_64) + Full Pipeline * | 3.4448 |  |  | 0.69652 | 2.1931 | 6.3344
| Overall LU/s | Fill (add) LU/s | Fill LU/s | Fill Speedup | Ovr Speedup
Host x86 (32-bit) | 2042721.1252 | 3624485.7143 | 4065749.7219 | 1.012
Host x86_64 | 6856322.5883 | 7394195.9219 | 7980165.0961 | 1.9863
Host (ARM) Only | 3167868.3468 | 4512002.2429 | 4017699.1131 | baseline
Host (ARM) + MCU + LSU + HSU | 3615768.6873 | 6288670.3307 | 4923548.5293 | 1.2255 | 1.1414
Host (ARM) + LSU + HSU | 4003120.9482 | 7133457.3751 | 5730166.2859 | 1.4262 | 1.2637
Host (ARM) + Full Pipeline * | 9371604.1768 | 31785065.2557 | 31831700.8159 | 7.9229 | 2.9583
Host (x86_64) + Full Pipeline * | 17310649.4023 | 31785065.2557 | 31831700.8159 | 3.9889 | 2.5248 | x86_64 base
| Monitor cyc | Emulated cyc | Emulated sec
Accelerator Pipeline Delay | 552 | 172.5 | 1.38e-07
Delay is measured from read of first key (scratchpad) to write of first 256 byte probe (scratchpad) in a batch or block.
Delay includes an LSU read from scratchpad, the hash unit computation, an LSU indexed read of 256 bytes from DRAM,
and the start of an LSU store operation to scratchpad.
Emulator off-chip DRAM timing - Write: 103 ns Read: 84
Based on the trace, effective 256 byte packet timing - Write: 118 ns Read: 88 ns
* Estimated