## Ent32Mi
RTB Spill Factor - x86_32_sft_spill.txt | [5 empty] | The chart shows the percentage of elements with a PSL greater than a threshold.
Inserted elements with a PSL greater than a threshold are spilled to an overflow memory.
Entries: 32 Mi | [5 empty] | The PSL increment is similar to the size of a cache line (64 bytes).
Load Factor / Max PSL | PSL 4 | PSL 8 | PSL 12 | PSL 16 | PSL 20
10 | 1.7881e-05
20 | 0.00075996
30 | 0.0094473 | 2.9802e-06
40 | 0.05523 | 8.3447e-05
50 | 0.22474 | 0.001508 | 1.1921e-05
60 | 0.72466 | 0.015464 | 0.00034869
70 | 2.0058 | 0.11064 | 0.0072598 | 0.000453 | 2.3842e-05
80 | 5.1466 | 0.6259 | 0.10339 | 0.01837 | 0.0032246
90 | 13.5298 | 3.0707 | 1.0198 | 0.39074 | 0.16056

## Ent32MiA
From - x86_32_sft_over.txt | [5 empty] | The chart shows the percentage of elements with a PSL greater than a threshold.
Inserted elements are all contained in the open addressing hash table.
Entries: 32 Mi | [5 empty] | The PSL increment is similar to the size of a cache line (64 bytes).
Load Factor / Max PSL | PSL 4 | PSL 8 | PSL 12 | PSL 16 | PSL 20
10 | 1.7881e-05
20 | 0.00091791
30 | 0.01342 | 2.9802e-06
40 | 0.091243 | 0.00013113
50 | 0.43593 | 0.003022 | 1.1921e-05
60 | 1.6559 | 0.038573 | 0.00081956
70 | 5.3678 | 0.3602 | 0.024477 | 0.0016451 | 0.00020266
80 | 15.505 | 2.7808 | 0.50227 | 0.089845 | 0.015169
90 | 40.7573 | 17.8369 | 7.7995 | 3.4153 | 1.5204

## Ent16Mi
RTB Spill Factor - x86_32_sft_spill.txt
Entries: 16 Mi
Load Factor / Max PSL | 4 | 8 | 12 | 16 | 20
10 | 1.7881e-05 | 0 | 0 | 0 | 0
20 | 0.00090599 | 0 | 0 | 0 | 0
30 | 0.0090122 | 5.9605e-06 | 0 | 0 | 0
40 | 0.055152 | 7.1526e-05 | 0 | 0 | 0
50 | 0.22444 | 0.0014901 | 2.9802e-05 | 0 | 0
60 | 0.72564 | 0.015396 | 0.00044107 | 2.3842e-05 | 0
70 | 2.0094 | 0.1124 | 0.0077605 | 0.00068545 | 6.5565e-05
80 | 5.1389 | 0.6299 | 0.10637 | 0.018519 | 0.0035286
90 | 13.519 | 3.063 | 1.0211 | 0.39408 | 0.16372

## Ent8Mi
RTB Spill Factor - x86_32_sft_spill.txt
Entries: 8 Mi
Load Factor / Max PSL | 4 | 8 | 12 | 16 | 20
10 | 1.1921e-05 | 0 | 0 | 0 | 0
20 | 0.00082254 | 0 | 0 | 0 | 0
30 | 0.0090599 | 0 | 0 | 0 | 0
40 | 0.053847 | 0.00010729 | 0 | 0 | 0
50 | 0.21998 | 0.0013113 | 0 | 0 | 0
60 | 0.71943 | 0.013971 | 0.00023842 | 0 | 0
70 | 2.0044 | 0.11103 | 0.0068665 | 0.00026226 | 0
80 | 5.144 | 0.6264 | 0.105 | 0.018346 | 0.0029087
90 | 13.5204 | 3.0594 | 1.0214 | 0.39563 | 0.16423